## Sheet1
|  | Quantity | Unit | Rate | Total
A | NK Ibex Eco Fencing System to stand nominally 1.2m high above ground level as Drawing NK/IBX/ECO/1 comprising 60 x 60mm RHS posts, having PVC insert cap, to be erected into concrete bases 300 x 300 x 600mm deep at 3.023m centres. NK Ibex Eco24 panels 1210mm high x 3005mm long, each panel having 2 No reinforcing beams 200 x 50mm mesh size, 5.0mm diameter horizontal wire, 4.0mm diameter vertical wire. Panels fixed to posts with 4 No clip type 008 using NK M8 tamper-resistant bolts and hexagonal anti-rotational threaded nutserts. |  | m
Finish : Galvanised and polyester powder coated to BS EN 13438, by an approved applicator as NK Coatings Ltd..
B | Extra over for End Posts |  | Nr
C | Extra over for Corner Posts |  | Nr
D | Extra over for Stepped Posts |  | Nr