## Sheet1
NK Q40 Specification
NK Estate Railing
Manufacturer and Reference: | NK Estate Railing System
Drawing Reference: | N/A
Height | 1.22m
Finish | Finish : Galvanised and polyester powder coated to BS EN 13438, by an approved applicator as NK Coatings Ltd.
Posts | 40 x 10mm flat bar vertical posts 1720mm long, posts at 900mm centres, posts to be set in 20 N concrete bases 300 x 300x 500mm deep.
Horizontal Rails | 4 Nr 25 x 6mm mild steel flat bars & 1 Nr 20mm dia top horizontal round bar
Verticals | N/A
Assembly | Panels secured with M8 x 30 cup square bolts and permacones tamper-resistant fixings.
Installation | Set out and erect fencing in straight lines or smoothly flowing curves as shown on drawings, with tops of posts following profile of the ground, with posts set rigid, plumb and to specified depth, or greater where necessary to ensure adequate support. With correct fastenings and all components securely fixed.