## Sheet1
NK Q40 Specification
Ibex Fencing System
Manufacturer and Reference: | NK Ibex Eco Fence Code NK/3000/STD
Drawing Reference: | NK/IBX/2
Height | 3.0m
Finish | Finish : Galvanised and polyester powder coated to BS EN 13438, by an approved applicator as NK Coatings Ltd.
Panels | 1730mm and 1210mm high x 3005mm long, each panel having 3 No and 2 No reinforcing beams, respectively, 200 x 50mm mesh size, 5.0mm diameter horizontal wire, 4.0mm diameter vertical wire.
Posts | 60 x 60mm RHS intermediate fence posts. Maximum centres of posts: 3023mm. Set posts in hole 450 x 450 x 900 deep completely filled with 20N concrete.
Fixings | 8 No NK M8 tamper-resistant bolts and threaded nutserts.
Installation | Set out and erect fencing in straight lines or smoothly flowing curves as shown on drawings, with top of posts following profile of the ground, with psts set rigid, plumb and to specified depth, or greater where necessary to ensure adequate support. With correct fastenings and all components securely fixed.