## Sheet1
NK Q40 Specification
NK Northern Ireland Electricity (NIE) Palisec Double Leaf Gate
Manufacturer and Reference: | NK Northern Ireland Electricity (NIE) Spec Palisade Double Leaf Gate
Drawing Reference | NK/NIE/2
Width | 5516mm clear opening
Height | 2.40m
Frame | 100 x 60 x 5mm RHS clad with corrugated pales 3.5mm thick connected to frame by welding at 145mm centres.
Gate Posts | 150 x 150 x 8.0mm RHS
Fittings | NK adjustable hinges Type 1, NIE latch incorporating slip bolt for client's padlock.
Post Bases | 700 x 700 x 900mm deep completely filled with 20N concrete.
Installation | Set out and erect gate with posts set rigid, plumb and to specified depth, or greater where necessary to ensure adequate support with correct fastenings and all components securely fixed.
Finish | Finish : Galvanised and polyester powder coated to BS EN 13438, by an approved applicator as NK Coatings Ltd.